## content
Stud calculator (linked to SOP-477)
0 | 2024-03-04 | First issue | R&D - F. Cademartori | QA/HSEM C.Delli Quadri - M.Tremolada | R&D Manager / M.Borghetti
Rev. | Date | Description | Prepared | Checked | Approved
Mod.432-0
INSTRUCTIONS
These worksheet calculates the ripartition of an external force on a bolted connection on the basis of the stud and flange stiffness
Sheet "stud"
This calculations are base on formulas derived from litearature.
ref. Shingley's Mechanical Engineering Design - R. G. Budynas J. K. Nisbet
ref. Fundamentals of Machine Component Design – R.C. Juvinall K.M. Marshek

## stud
bolt |  |  |  | stud |  | flange |  |  | nominal diameter | pitch
Eb [GPa] | 210 | (Young's modulus of bolt material) | δ [mm] | F [N] | δ [mm] | F [N] |  |  | D [mm] | p [mm] | p [mm]
σyb [MPa] | 640 | (yield stress of bolt) | 0 | 0 | 0.096 | 91472.9036 |  |  | 1 | 0.25
dn [mm] | 23 | (nut diameter) | 0.096 | 91472.9036 | 0.096 | 91472.9036 |  |  | 1.2 | 0.25
du [mm] | 0 | (bolt diameter, unthreaded part) | 0.12914 | 123047.9501 | 0.12914 | 1.9154e-11 |  |  | 1.4 | 0.3
Lu [mm] | 0 | (lenght of threaded part) | [6 empty] | 1.6 | 0.35
dt [mm] | 18 | (bolt diameter, threaded part) | 0.10866 | 103533.4636 |  | 104590.7576 |  |  | 1.8 | 0.35
p [mm] | 2 | (pitch) | 0.10866 | 91472.9036 |  | 123047.9501 |  |  | 2 | 0.4
sw [mm] | 1 | (washer thickness) | 0.10866 | 56533.4636 |  |  |  |  | 2.5 | 0.45
dr [mm] | 16.1236 | (tensile stress bolt diameter) | [6 empty] | 3 | 0.5
Lt [mm] | 45 | (lenght of threaded part) | 0 | 91472.9036 | 0.096 | 0 |  |  | 3.5 | 0.6
Au [mm2] | 0 | (area of unthreaded part) | 0.096 | 91472.9036 | 0.096 | 91472.9036 |  |  | 4 | 0.7
At [mm2] | 204.1806 | (area of threaded part) | 0.10866 | 91472.9036 |  |  |  |  | 5 | 0.8
Le [mm] | 45 | (bolt effective total lenght) | [6 empty] | 6 | 1 | 0.75
ξ [-] | 70% | (tightening ratio) | [6 empty] | 7 | 1
F0 [N] | 91472.9036 | (tightening force) | [6 empty] | 8 | 1.25 | 1
kb [N/mm] | 952842.7459 | (bolt stiffness) | [6 empty] | 10 | 1.5 | 1.25 o 1
[9 empty] | 12 | 1.75 | 1.5 o 1.25
flange | [8 empty] | 14 | 2 | 1.5
α [°] | 30 | (half apex angle of Rotscher pressure cone) | [6 empty] | 16 | 2 | 1.5
Ef [GPa] | 210 | (Young's modulus of flange material) | [5 empty] | Legend | 18 | 2.5 | 2 o 1.5
d [mm] | 17 | (hole diameter) | [5 empty] | input data | 20 | 2.5 | 2 o 1.5
t [mm] | 35 | (flange thickness) | [5 empty] | descriptor | 22 | 2.5 | 2 o 1.5
kf [N/mm] | 2760385.2523 | (flange stiffness) | [5 empty] | calculated | 24 | 3 | 2
[8 empty] | annotation | 27 | 3 | 2
results | [8 empty] | 30 | 3.5 | 2
Fe [N] | 47000 | (external force on the single bolt) | [6 empty] | 33 | 3.5 | 2
Fb [N] | 12060.56 | (part of Fext that increases traction on bolt) | [6 empty] | 36 | 4 | 3
Ff [N] | 34939.44 | (part of Fext that reduces contact force on flange) | [6 empty] | 39 | 4 | 3
δ [mm] | 0.012657 | (change of δb and δf due to Fext) | [6 empty] | 42 | 4.5 | 3
δb [mm] | 0.096 | (bolt elongation due to F0) | [6 empty] | 45 | 4.5 | 3
δf [mm] | 0.033138 | (flange contraction due to F0) | [6 empty] | 48 | 5 | 3
σb0 [MPa] | 448 | (axial stress on bolt due to F0) | [6 empty] | 52 | 5 | 4
σb [MPa] | 507.0681 | (axial stress on bolt due to F0 and Fext) | [6 empty] | 56 | 5.5 | 4
[9 empty] | 60 | 5.5 | 4
nut |  |  | Acceptability criteria | [5 empty] | 64 | 6 | 4
nt [-] | 11 | (number of threads gripping the nut except one) | σb/σyb [-] |  | 79.23% |  | (bolt stress ratio less than 90%) |  |  | (in grey the second choice)
Lh [mm] | 24 | (lenght of threaded part of the hole) | Ff/F0 [-] |  | 38.2% |  | (contact force reduction less than 60% of initial tightening)
σyf [MPa] | 415 | (yield stress of flange) | (F0+Fb)/Fmax [-] |  | 46.31% |  | (bolt axial force and Fmax ratio less than 80%)
Fmax [N] | 223559.8406 | (maximum admissible load on thread)
F0
Fext
Ff
Fb
kb
kf
δb
δf
δ
INSTRUCTIONS
1) Compile the input data cells.
2) Select tightening ratio ξ (suggested value 70% - 80%)
3) Verify that the three criteria are satisfied.
23,00
18,00
17,00
35,00
1,00
45,00
0,00
0,00