## cover
Efficiency Change due to Clearances Modification (linked to SOP-485)
0 | 2024-05-03 | First issue | R&D - M.Biolo | QA/HSEM C.Delli Quadri - M.Tremolada | R&D Manager / M.Borghetti
Rev. | Date | Description | Prepared | Checked | Approved
Mod.xxx-0

## input_output
Efficiency Change due to clearances modification
PUMP MODEL
PUMP SIZE
DRAWING NUMBER
INPUT DATA
| System units | SI
| Pump speed | 5220 | rpm
| BEP flow | 212 | m3/h
| BEP head | 2500 | m
| Current BEP efficiency | 70%
| Number of stages | 10
| Current internal clearances | API 610 clearances
| New internal clearances | PEEK reduced clearances
OUTPUT DATA
| Pump specific speed |  |  | 20.148 | rpm,m3/s,m
| Efficiency change for the change in clearances |  |  | 3.297%
| New pump efficiency |  |  | 73.3%
Limitations:
This spreadsheet is intended as a general estimate of efficiency change that can be expected due to clearance modification. For a more accurate prediction, detailed leakage flow calculation considering actual wear rings/drums geometry should be performed, particularly if the efficiency must be guaranteed.
Note on B23: Adjustment for clearances, based on HI Figure 1.78B

## supporting_data
[9 empty] | TMP data |  |  |  |  | GAB data
CLEARANCES EFFECT | [5 empty] | BEP | Clearances |  | Clearance effect |  |  |  |  | Clearance effect (only front wear rings) | [5 empty] | Nq 27.8
[5 empty] | Q [m3/h] |  | H/Hapi | #DIV/0! | Data based on CFD analyses - Mes.RO_Nq32_ TMP |  |  |  |  | Data based on test - AHPDS275200BV_Nq27.8_ GAB_BB3 | [5 empty] | AHP DS 275/200 BV | Flow | Head | eta | Power | Speed | Density
Coefficient for Head correction at Dmax k1 |  |  |  |  | H |  |  |  | Nq | r | D2 |  |  | Nq | r | D2 |  |  |  | Mina Justa project | [m3/h] | [m] | [%] | [kW] | rpm | s.g.
k1=deltaH*Q^2 |  |  |  |  | delta H | #DIV/0! |  |  | 32 | 2950 | 567 |  |  | 27.8 | 3582 | 275 |  |  |  | Test N-85860-3: front wear rings with API clearances | 312.1 | 1229.7 | 78 | 1372.2 | 3582 | 1.025
H=Hori+k1*Q^2 |  |  |  |  | k1 | #DIV/0! |  |  | clearance (xAPI) | delta.eta | delta.h |  |  | clearance (xAPI) | delta.eta | delta.Hbep | delta.qbep |  | delta.eta HI | Test N-85860-2: front wear rings with 60% API clearances | 313 | 1252.6 | 80.3 | 1362.2 | 3582 | 1.025
[9 empty] | 0.5 | 1.0081 | 1.0067 |  |  | 0.5 | [5 empty] | Deltas | 0.9 | 22.8 | 2.3 | -10 | / | /
|  |  | set_1 | set_2 | set_3 |  |  |  | 0.66 | 1.0046 | 1.0034 |  |  | 0.6 | 1.0295 | 1.0186 | 1.0029 |  | 2.37% | Nq 32
| Impeller diameter |  |  |  |  | MAXIMUM |  |  | 1 | 1 | 1 |  |  | 1 | 1 | 1 | 1 |  |  | AHP DS 275/200 AV | Flow | Head | eta | Power | Speed | Density
| Q [mc/h] | H [m] | P [kW] | eff [%] |  |  | H TMP formula |  | 2 |  |  |  |  | 2 | [5 empty] | Quebrada Blanca project | [m3/h] | [m] | [%] | [kW] | rpm | s.g.
|  |  |  | #DIV/0! | [9 empty] | Data based on test - AHPDS275200AV_Nq32_ GAB_BB3 | [5 empty] | Test N-86265-2: front wear rings with API clearances | 334 | 618.2 | 80.4 | 699.5 | 2970 | 1
|  |  |  | #DIV/0! | Q [mc/h] | NPSH [m] | [7 empty] | Nq | r | D2 |  |  |  | Test N-86265-1: front wear rings with 60% API clearances | 336 | 624 | 82.1 | 695.8 | 2970 | 1
|  |  |  | #DIV/0! | [9 empty] | 32 | 2970 | 275 |  |  |  | Deltas | 2 | 5.8 | 1.7 | -3.7 | / | /
|  |  |  | #DIV/0! | [9 empty] | clearance (xAPI) | delta.eta | delta.Hbep | delta.qbep |  | delta.eta HI
|  |  |  | #DIV/0! | [9 empty] | 0.5 | [5 empty] | Nq 38
|  |  |  | #DIV/0! | [9 empty] | 0.6 | 1.0211 | 1.0094 | 1.006 |  | 2.06% | AHP DS 325/250 BV | Flow | Head | eta | Power | Speed | Density
|  |  |  | #DIV/0! | [9 empty] | 1 | 1 | 1 | 1 |  |  | Quebrada Blanca project | [m3/h] | [m] | [%] | [kW] | rpm | s.g.
|  |  |  | #DIV/0! | [9 empty] | 2 | [5 empty] | Test N-85905: front wear rings with API clearances | 804.9 | 1042.5 | 85.4 | 2674.4 | 3380 | 0.999
[14 empty] | Data based on test - AHPDS275200AV_Nq32_ GAB_BB3 |  |  |  |  | delta.eta HI | Test N-85905-6 (analyser): front wear rings with 60% API clearances | 813.8 | 1050.9 | 86.3 | 2699.5 | 3380 | 0.999
[14 empty] | Nq | r | D2 |  |  |  | Deltas | 8.9 | 8.3 | 0.9 | 25 | / | /
|  |  | set_1 | set_2 | set_3 | [8 empty] | 38 | 3380 | 325
| Impeller diameter |  |  |  |  | RATED | [7 empty] | clearance (xAPI) | delta.eta | delta.h
| Q [USgpm] | H [ft] | P [kW] | eff [%] |  |  | H TMP formula | [6 empty] | 0.5
[14 empty] | 0.6 | 1.0105 | 1.0081 | 1.0111 |  | 1.72%
[5 empty] | Q [USgpm] | NPSH [ft] | [7 empty] | 1 | 1 | 1 | 1
2
[9 empty] | Efficiency change for the change in clearances from S. Bradshaw based on HI Figure 1.78B |  |  |  |  | Original clearances |  | New clearances
[14 empty] | 2 |  | 4
[9 empty] | 0.75x API standard clearances |  | 1 | Ave specific speed | 1040.4433 | Clearance logic
[9 empty] | API 610 clearances |  | 2 |  |  |  | 0% | 0% | 0%
[9 empty] | API 610 hot clearances |  | 3 | Effy change to API clearances | -1.939% | 0% |  | 0% | 0%
[9 empty] | PEEK reduced clearances |  | 4 | Effy change to API Hot clearances | -2.909% | 0% | 0% |  | 0%
[12 empty] | Effy change to PEEK clearances | 1.357% | 0% | 3.297% | 0%
[14 empty] | 0% | 3.297% | 0% | 0% | 3.297%
|  |  | set_1 | set_2 | set_3
| Impeller diameter |  |  |  |  | MINIMUM
| Q [mc/h] | H [m] | P [kW] | eff [%] |  |  | H TMP formula
#DIV/0!
|  |  |  | #DIV/0! | Q [mc/h] | NPSH [m]
#DIV/0!
#DIV/0!
#DIV/0!
#DIV/0!
#DIV/0!
#DIV/0!
System Units
SI
US
Note on E17: For efficiency change according to cell AA36, power at other flows adjusted according to BEP efficiency ratio
Note on E30: For efficiency change according to cell AA36, power at other flows adjusted according to BEP efficiency ratio
Note on E56: For efficiency change according to cell AA36, power at other flows adjusted according to BEP efficiency ratio