## Cover
Acoustic Resonance in BB3 Long Crossovers (linked to SOP-491)
0 | 2024-05-16 | First issue | R&D - M.Biolo | QA/HSEM C.Delli Quadri - M.Tremolada | R&D Manager / M.Borghetti
Rev. | Date | Description | Prepared | Checked | Approved
Mod.472-0
INSTRUCTIONS
-use the module to evaluate possible acoustic resonance in BB3 long crossovers
-fill only field of input data are in yellow cells
-for "Fluid" cell it is possible to select the type of fluid and sound speed cell C16 is automatically filled in (value in cell C15 is not used) or select manual and insert wanted sound speed value in cell C16
-calculated data are in white cells
-if the separation margin is less than 20% one of the following countermeasures needs to be evaluated:
-> change the number of impeller vanes for the impeller discharging into the crossover stage
-> change the destaging arrangement (if used) to reduce the length of the crossover passage
-> lockout certain speed ranges
-> use an accumulator attached to the crossover passage to alter the effective speed of sound

## Input_Output
Acoustic Resonance in BB3 Long Crossovers
JOB | 24I003 |  |  | Service & Fluid Type |  | Butane
I.O. Number | 86988 |  |  | Pump Size |  | TF-AX3-D 3x6x10
Customer | Rangeland |  |  | Date/Name |  | 15-05-2024 / M. Biolo
Input Data
Stage length (1 stage) |  | 105 | mm |  | Minimum number of stages |  |  | 5
Vane # of impeller @ crossover entry |  | 5 |  |  | Maximum number of stages |  |  | 12
Required number of stages for pump |  | 10 |  |  | Minimum pump speed |  |  | 4710 | rpm
Pump rated speed |  | 5220 | rpm |  | Maximum pump speed |  |  | 5220 | rpm
Crossover passage length @ required number of stages (LA-B-C-D) |  | 1503 | mm | [1]
Crossover passage length @ maximum number of stages |  | 1608 | mm |  | Crossover passage length @ minimum number of stages |  |  | 1188 | mm
Fluid | Manual Input of Sound Velocity |  |  |  | Pump configuration |  | Double suction
Speed of sound in fluid (user input) |  | 943 | m/s | [2] | Separation margin shall be >= 20%
Selected speed of sound in fluid |  | 943 | m/s
Output Data in Terms of Frequency
Half-wave resonance f = N a/(2L), N=1,2,3…harmonic where speed of sound a = λ f
Critical frequency f |  | 313.7059 | Hz
Critical pump speed |  | 3764.4711 | rpm
Separation margin @ rated speed |  | -27.8837 | %
Output Data in Terms of Wave Length
|  |  |  | λ 1/2 | λ | λ 3/2
Critical passage length at 4710 rpm [mm]: |  |  |  | 1201.2739 | 2402.5478 | 3603.8217
Critical passage length at 5220 rpm [mm]: |  |  |  | 1083.908 | 2167.8161 | 3251.7241
REFERENCES
Separation margin for a 5 stage pump at 4710 [rpm]: |  |  |  | 1.117% | 102.2% | 203.4% | Warning <20% |  |  | [1] Randal E. Schwartz and Richard M. Nelson, Acoustic Resonance Phenomena in High Energy Variable Speed Centrifugal Pumps, Proceeding of the First International Pump Symposium
Separation margin for a 5 stage pump at 5220 [rpm]: |  |  |  | -8.762% | 82.48% | 173.7% | Warning <20% |  |  | [2] NIST Chemistry WebBook, SRD 69, https://webbook.nist.gov/chemistry/fluid/
Separation margin for a 12 stage pump at 4710 [rpm]: |  |  |  | -25.29% | 49.41% | 124.1%
Separation margin for a 12 stage pump at 5220 [rpm]: |  |  |  | -32.59% | 34.81% | 102.2%
Separation margin for a 10 stage pump at 4710 rpm: |  |  |  | -20.07% | 59.85% | 139.8%
Separation margin for a 10 stage pump at 5220 rpm: |  |  |  | -27.88% | 44.23% | 116.3%

## Support_calcs
Liquid | Sound Velocity (m/s) |  | STG | SS | DS
Acetic acid 25˚C | 1584 |  | 3 | 2 | 1 | [5 empty] | Minimum number of stages |  | 5
Acetone | 1174 | Single suction | 4 | 2 | 2 | [5 empty] | Maximum number of stages |  | 12
Alcohol,ethyl (ethanol) | 1144 | Double suction | 5 | 3 | 2 | Vane Count of impeller @ crossover |  | 5 |  |  | Min speed (RPM) |  | 4710
Alcohol, propyl | 1205 |  | 6 | 3 | 3 | [5 empty] | Max. Speed (RPM) |  | 5220
Benzene | 1298 |  | 7 | 4 | 3
Carbon disulide | 1149 |  | 8 | 4 | 4 | Crossover max length |  | 1608 |  |  | Crossover min length |  | 1188
Carbon tetachloride | 926 |  | 9 | 5 | 4 | Required number of stages for pump |  | 10
Caster oil | 1474 |  | 10 | 5 | 5
Chloroform | 995 |  | 11 | 6 | 5
Ether | 985 |  | 12 | 6 | 6 | Crossover actual length |  | 1503
Ethylene glycol | 1644 |  | 13 | 7 | 6
Glycerol (glycerine) | 1904 |  | 14 | 7 | 7
Heptane | 1138 |  | Max | 6 | 6
Hexane | 1203 |  | Min | 3 | 2 | Hyd.Pass. Max | Max | l1/2 | l | l3/2 | Hyd. Pass. Min. |  | Executed Stages
Kerosene | 1324 |  | Exectuted | 5 | 5
Mercury | 1450 |  |  | FALSE |  | 1000 | 1608 | 5658 | 11316 | 16974 | 1000 | 1188 | 1503
Methyl alcohol (methanol) | 1143 |  |  |  |  | 1500 | 1608 | 3772 | 7544 | 11316 | 1500 | 1188 | 1503
Methyl alcohol, 0˚C (methanol) | 1130 |  |  |  |  | 2000 | 1608 | 2829 | 5658 | 8487 | 2000 | 1188 | 1503
Octane | 1171 |  |  |  |  | 2500 | 1608 | 2263.2 | 4526.4 | 6789.6 | 2500 | 1188 | 1503
Phenol | 1274 |  |  |  |  | 3000 | 1608 | 1886 | 3772 | 5658 | 3000 | 1188 | 1503
Toluene | 1275 |  |  |  |  | 3500 | 1608 | 1616.5714 | 3233.1429 | 4849.7143 | 3500 | 1188 | 1503
Turpentine | 1240 |  |  |  |  | 4000 | 1608 | 1414.5 | 2829 | 4243.5 | 4000 | 1188 | 1503
Water, 0˚C | 1403 |  |  |  |  | 4500 | 1608 | 1257.3333 | 2514.6667 | 3772 | 4500 | 1188 | 1503
Water, 5˚C | 1427 |  |  |  |  | 5000 | 1608 | 1131.6 | 2263.2 | 3394.8 | 5000 | 1188 | 1503
Water, 10˚C | 1447 |  |  |  |  | 5500 | 1608 | 1028.7273 | 2057.4545 | 3086.1818 | 5500 | 1188 | 1503
Water, 20˚C | 1482 |  |  |  |  | 6000 | 1608 | 943 | 1886 | 2829 | 6000 | 1188 | 1503
Water, 30˚C | 1507 |  |  |  |  | 4710 | 1608 | 1201.2739 | 2402.5478 | 3603.8217 |  | 1188 | 1503
Water, 40˚C | 1526 |  |  |  |  | 5220 | 1608 | 1083.908 | 2167.8161 | 3251.7241 |  | 1188 | 1503
Water, 50˚C | 1541
Water, 60˚C | 1552
Water, 70˚C | 1555 |  |  |  |  | 5 stage pump passage length |  | FLAG 1 | 0
Water, 80˚C | 1555 |  |  |  |  | 12 stage pump passage length |  | Manual Input of Sound Velocity
Water, 90˚C | 1550 |  |  |  |  | 10 stage pump passage length
Water, 100˚C | 1543
Seawater with 3.5% salinity, 25˚C | 1533
Seawater with 3.5% salinity, 20˚C | 1522
Manual Input of Sound Velocity | 943
Manual Input of Sound Velocity | 943