## content
Preliminary rotor sizing - API610 and Duncan & Hood (linked to SOP-520)
0 | 2024-10-10 | First issue | Advan. Mech. Des. Man. - F. Cademartori | Client Qualification/ EHSS - A. Banfi/ T. Morelli Stefani | R&D Manager - M.Borghetti
Rev. | Date | Description | Prepared | Checked | Approved
Mod.496-0
INSTRUCTIONS
This worksheet caIculatate flexibility index for overhung pumps (API610) and K-factor for between bearing pumps
Sheet "overhung pump"
Sheet "Duncan-Hood diagram"

## overhung pump
Kt | ISF | +20% | Pump Data
1 | 32 | 38.4 | Q [m3/h] | 1000 | (flow at BEP)
10 | 5.561 | 6.6732 | H [m] | 4500 | (corresponding total head)
100 | 0.96638 | 1.1597 | n [rpm] | 1500 | (rotational speed)
1000 | 0.16794 | 0.20153 | L1 [mm] | 450 | (distance between overhang centerline of impeller and line bearing )
10000 | 0.029184 | 0.035021 | D1 [mm] | 180 | (diameter under the seal sleeve)
100000 | 0.0050717 | 0.006086 | Kt | 3000 | (size factor)
|  |  | ISF | 0.086806 | (flexibility index)
|  |  | check | 1.1913 | (verified if lower than 1.2)
Legend
input data
descriptor
calculated
annotation
INSTRUCTIONS:
1) fill in the required input data;
2) calculate the Kt and ISF;
3) verify that calculated ISF is below the red limit in the graph (120% of empirical formula showed in continuous black line).

## Duncan-Hood diagram
Pump Data |  |  | fn [Hz] | 16 | 16 | 18 | 35
n [rpm] | 4000 | (operating speed) | fr/fn [-] | 0.27 | 0.27 | 0.3 | 0.55 | 1
M [kg] | 50 | (rotor mass) | n [rpm] | K | K | K | K | K | n [rpm] | K
L[mm] | 2200 | (bearing span) | 0 | #N/A | 755.2083 | 671.2963 | 345.2381 | #N/A | 0 | 510
D [mm] | 85 | (shaft diameter [largest] at impeller ) | 100 | 26851.8519 | 755.2083 | 671.2963 | 345.2381 | 7250 | 3400 | 510
W [N] | 490.3 | (rotor weight) | 200 | 13425.9259 | 755.2083 | 671.2963 | 345.2381 | 3625 | 4500 | 420
K [-] | 316.2475 | (K factor) | 300 | 8950.6173 | 755.2083 | 671.2963 | 345.2381 | 2416.6667 | 4500 | 0
|  |  | 400 | 6712.963 | 755.2083 | 671.2963 | 345.2381 | 1812.5
check table |  |  | 500 | 5370.3704 | 755.2083 | 671.2963 | 345.2381 | 1450 | m | -0.081818
Wet Running Pumps | 0 |  | 600 | 4475.3086 | 755.2083 | 671.2963 | 345.2381 | 1208.3333 | q | 788.1818
Dry Running Pumps | 0 |  | 700 | 3835.9788 | 755.2083 | 671.2963 | 345.2381 | 1035.7143
Balance Disc Pumps | 0 |  | 800 | 3356.4815 | 755.2083 | 671.2963 | 345.2381 | 906.25
|  |  | 900 | 2983.5391 | 755.2083 | 671.2963 | 345.2381 | 805.5556
Legend |  |  | 1000 | 2685.1852 | 755.2083 | 671.2963 | 345.2381 | 725
input data |  |  | 1100 | 2441.0774 | 755.2083 | 671.2963 | 345.2381 | 659.0909
descriptor |  |  | 1200 | 2237.6543 | 755.2083 | 671.2963 | 345.2381 | 604.1667
calculated |  |  | 1300 | 2065.5271 | 755.2083 | 671.2963 | 345.2381 | 557.6923
annotation |  |  | 1400 | 1917.9894 | 755.2083 | 671.2963 | 345.2381 | 517.8571
|  |  | 1500 | 1790.1235 | 755.2083 | 671.2963 | 345.2381 | 483.3333
|  |  | 1600 | 1678.2407 | 755.2083 | 671.2963 | 345.2381 | 453.125
|  |  | 1700 | 1579.5207 | 755.2083 | 671.2963 | 345.2381 | 426.4706
|  |  | 1800 | 1491.7695 | 755.2083 | 671.2963 | 345.2381 | 402.7778
|  |  | 1900 | 1413.2554 | 755.2083 | 671.2963 | 345.2381 | 381.5789
|  |  | 2000 | 1342.5926 | 755.2083 | 671.2963 | 345.2381 | 362.5
|  |  | 2100 | 1278.6596 | 755.2083 | 671.2963 | 345.2381 | 345.2381
|  |  | 2200 | 1220.5387 | 755.2083 | 671.2963 | 345.2381 | 329.5455
|  |  | 2300 | 1167.4718 | 755.2083 | 671.2963 | 345.2381 | 315.2174
|  |  | 2400 | 1118.8272 | 755.2083 | 671.2963 | 345.2381 | 302.0833
|  |  | 2500 | 1074.0741 | 755.2083 | 671.2963 | 345.2381 | 290
|  |  | 2600 | 1032.7635 | 755.2083 | 671.2963 | 345.2381 | 278.8462
|  |  | 2700 | 994.513 | 755.2083 | 671.2963 | 345.2381 | 268.5185
|  |  | 2800 | 958.9947 | 755.2083 | 671.2963 | 345.2381 | 258.9286
|  |  | 2900 | 925.9259 | 755.2083 | 671.2963 | 345.2381 | 250
|  |  | 3000 | 895.0617 | 755.2083 | 671.2963 | 345.2381 | 241.6667
|  |  | 3100 | 866.1888 | 755.2083 | 671.2963 | 345.2381 | 233.871
|  |  | 3200 | 839.1204 | 755.2083 | 671.2963 | 345.2381 | 226.5625
|  |  | 3300 | 813.6925 | 755.2083 | 671.2963 | 345.2381 | 219.697
|  |  | 3400 | 789.7603 | 755.2083 | 671.2963 | 345.2381 | 213.2353
|  |  | 3500 | 767.1958 | 755.2083 | 671.2963 | 345.2381 | 207.1429
|  |  | 3550 | 756.3902 | 755.2083 | 671.2963 | 345.2381 | 204.2254
|  |  | 3600 | #N/A | 745.8848 | 671.2963 | 345.2381 | 201.3889
|  |  | 3800 | #N/A | 706.6277 | 635.9649 | 345.2381 | 190.7895
|  |  | 3900 | #N/A | 688.509 | 619.6581 | 337.9953 | 185.8974
|  |  | 4000 | #N/A | 671.2963 | 604.1667 | 329.5455 | 181.25
|  |  | 4100 | #N/A | 654.9232 | 589.4309 | 321.5078 | 176.8293
|  |  | 4200 | #N/A | 639.3298 | 575.3968 | 313.8528 | 172.619
|  |  | 4300 | #N/A | 624.4617 | 562.0155 | 306.5539 | 168.6047
|  |  | 4400 | #N/A | 610.2694 | 549.2424 | 299.5868 | 164.7727
|  |  | 4500 | #N/A | 596.7078 | 537.037 | 292.9293 | 161.1111
|  |  | 4600 | #N/A | 583.7359 | 525.3623 | 286.5613 | 157.6087
|  |  | 4700 | #N/A | 571.316 | 514.1844 | 280.4642 | 154.2553
|  |  | 4800 | #N/A | 559.4136 | 503.4722 | 274.6212 | 151.0417
|  |  | 4900 | #N/A | 547.997 | 493.1973 | 269.0167 | 147.9592
|  |  | 5000 | #N/A | 537.037 | 483.3333 | 263.6364 | 145
|  |  | 5100 | #N/A | 526.5069 | 473.8562 | 258.467 | 142.1569
|  |  | 5200 | #N/A | 516.3818 | 464.7436 | 253.4965 | 139.4231
|  |  | 5300 | #N/A | 506.6387 | 455.9748 | 248.7136 | 136.7925
|  |  | 5400 | #N/A | 497.2565 | 447.5309 | 244.1077 | 134.2593
|  |  | 5500 | #N/A | 488.2155 | 439.3939 | 239.6694 | 131.8182
|  |  | 5600 | #N/A | 479.4974 | 431.5476 | 235.3896 | 129.4643
|  |  | 5700 | #N/A | 471.0851 | 423.9766 | 231.26 | 127.193
|  |  | 5800 | #N/A | 462.963 | 416.6667 | 227.2727 | 125
|  |  | 5900 | #N/A | 455.1161 | 409.6045 | 223.4206 | 122.8814
|  |  | 6000 | #N/A | 447.5309 | 402.7778 | 219.697 | 120.8333
|  |  | 6100 | #N/A | 440.1943 | 396.1749 | 216.0954 | 118.8525
|  |  | 6200 | #N/A | 433.0944 | 389.7849 | 212.61 | 116.9355
|  |  | 6300 | #N/A | 426.2199 | 383.5979 | 209.2352 | 115.0794
|  |  | 6400 | #N/A | 419.5602 | 377.6042 | 205.9659 | 113.2812
|  |  | 6500 | #N/A | 413.1054 | 371.7949 | 202.7972 | 111.5385
|  |  | 6600 | #N/A | 406.8462 | 366.1616 | 199.7245 | 109.8485
|  |  | 6700 | #N/A | 400.7739 | 360.6965 | 196.7436 | 108.209
|  |  | 6800 | #N/A | 394.8802 | 355.3922 | 193.8503 | 106.6176
|  |  | 6900 | #N/A | 389.1573 | 350.2415 | 191.0408 | 105.0725
|  |  | 7000 | #N/A | 383.5979 | 345.2381 | 188.3117 | 103.5714
|  |  | 7100 | #N/A | 378.1951 | 340.3756 | 185.6594 | 102.1127
|  |  | 7200 | #N/A | 372.9424 | 335.6481 | 183.0808 | 100.6944
|  |  | 7300 | #N/A | 367.8336 | 331.0502 | 180.5729 | 99.3151
|  |  | 7400 | #N/A | 362.8629 | 326.5766 | 178.1327 | 97.973
|  |  | 7500 | #N/A | 358.0247 | 322.2222 | 175.7576 | 96.6667
|  |  | 7600 | #N/A | 353.3138 | 317.9825 | 173.445 | 95.3947
|  |  | 7700 | #N/A | 348.7253 | 313.8528 | 171.1924 | 94.1558
|  |  | 7800 | #N/A | 344.2545 | 309.8291 | 168.9977 | 92.9487
|  |  | 7900 | #N/A | 339.8969 | 305.9072 | 166.8585 | 91.7722
|  |  | 8000 | #N/A | 335.6481 | 302.0833 | 164.7727 | 90.625
|  |  | 8100 | #N/A | 331.5043 | 298.3539 | 162.7385 | 89.5062
|  |  | 8200 | #N/A | 327.4616 | 294.7154 | 160.7539 | 88.4146
|  |  | 8300 | #N/A | 323.5163 | 291.1647 | 158.8171 | 87.3494
|  |  | 8400 | #N/A | 319.6649 | 287.6984 | 156.9264 | 86.3095
|  |  | 8500 | #N/A | 315.9041 | 284.3137 | 155.0802 | 85.2941
|  |  | 8600 | #N/A | 312.2308 | 281.0078 | 153.277 | 84.3023
|  |  | 8700 | #N/A | 308.642 | 277.7778 | 151.5152 | 83.3333
|  |  | 8800 | #N/A | 305.1347 | 274.6212 | 149.7934 | 82.3864
|  |  | 8900 | #N/A | 301.7062 | 271.5356 | 148.1103 | 81.4607
|  |  | 9000 | #N/A | 298.3539 | 268.5185 | 146.4646 | 80.5556
INSTRUCTIONS:
1) fill in the required input data;
2) calculate the K factor;
3) control the check table;
4) control that X falls in the acceptable region.