## content
Automatic stud creation linked to SOP-554 Rev.0
0 | 2025-06-05 | First issue | Advance Mechanical Design Manager/F. Cademartori | QA/ HSE - N.Legato/ T.Morelli Stefani | R&D & Prod.Eng. Manager - M. Borghetti
Rev. | Date | Description | Prepared | Checked | Approved
Mod.537-0
INSTRUCTIONS
This worksheet verify the accordance with API 610 12th edition Stiffness Acceptance Test Criteria
Sheet "displacement"
Compare calculated displacements with allowable limits of API 610 12th edition Table 13 Stiffness Acceptance Test Criteria

## displacement
| calculated [mm] | limit [mm] | control | description |  |  | r [mm] | 0.05 | [5 empty] | TRUE
δZ | 0.0473 | 0.175 | 27.03% | (z component of shaf displacement for loadcase MY) |  |  | θ [°] | Y [mm] | Z [mm] | Y [mm] | Z [mm] | Y [mm] | Z [mm] | Y [mm] | Z [mm]
δY | -0.0555 | -0.075 | 74% | (y component of shaf displacement for loadcase MZ) |  |  | 0 | 0 | 0.05 | 0 | 0.0973 | -0.0555 | 0.05 | -0.3 | 0.175
[7 empty] | 15 | 0.012941 | 0.048296 | 0.012941 | 0.095596 | -0.042559 | 0.048296 | 0.3 | 0.175
[7 empty] | 30 | 0.025 | 0.043301 | 0.025 | 0.090601 | -0.0305 | 0.043301 | -0.075 | -0.3
My | [6 empty] | 45 | 0.035355 | 0.035355 | 0.035355 | 0.082655 | -0.020145 | 0.035355 | -0.075 | 0.3
[7 empty] | 60 | 0.043301 | 0.025 | 0.043301 | 0.0723 | -0.012199 | 0.025
[7 empty] | 75 | 0.048296 | 0.012941 | 0.048296 | 0.060241 | -0.0072037 | 0.012941 | Y [mm] | Z [mm]
[7 empty] | 90 | 0.05 | 3.0629e-18 | 0.05 | 0.0473 | -0.0055 | 3.0629e-18 | 0 | 0.0373
[7 empty] | 105 | 0.048296 | -0.012941 | 0.048296 | 0.034359 | -0.0072037 | -0.012941 | 0 | 0.0573
[7 empty] | 120 | 0.043301 | -0.025 | 0.043301 | 0.0223 | -0.012199 | -0.025 | -0.01 | 0.0473
[7 empty] | 135 | 0.035355 | -0.035355 | 0.035355 | 0.011945 | -0.020145 | -0.035355 | 0.01 | 0.0473
[7 empty] | 150 | 0.025 | -0.043301 | 0.025 | 0.0039987 | -0.0305 | -0.043301 | -0.0555 | -0.01
[7 empty] | 165 | 0.012941 | -0.048296 | 0.012941 | -0.00099629 | -0.042559 | -0.048296 | -0.0555 | 0.01
[7 empty] | 180 | 6.1257e-18 | -0.05 | 6.1257e-18 | -0.0027 | -0.0555 | -0.05 | -0.0655 | 0
[7 empty] | 195 | -0.012941 | -0.048296 | -0.012941 | -0.00099629 | -0.068441 | -0.048296 | -0.0455 | 0
[7 empty] | 210 | -0.025 | -0.043301 | -0.025 | 0.0039987 | -0.0805 | -0.043301
[7 empty] | 225 | -0.035355 | -0.035355 | -0.035355 | 0.011945 | -0.090855 | -0.035355
[7 empty] | 240 | -0.043301 | -0.025 | -0.043301 | 0.0223 | -0.098801 | -0.025
[7 empty] | 255 | -0.048296 | -0.012941 | -0.048296 | 0.034359 | -0.1038 | -0.012941
[7 empty] | 270 | -0.05 | -9.1886e-18 | -0.05 | 0.0473 | -0.1055 | -9.1886e-18
[7 empty] | 285 | -0.048296 | 0.012941 | -0.048296 | 0.060241 | -0.1038 | 0.012941
[7 empty] | 300 | -0.043301 | 0.025 | -0.043301 | 0.0723 | -0.098801 | 0.025
[7 empty] | 315 | -0.035355 | 0.035355 | -0.035355 | 0.082655 | -0.090855 | 0.035355
Mz | [6 empty] | 330 | -0.025 | 0.043301 | -0.025 | 0.090601 | -0.0805 | 0.043301
[7 empty] | 345 | -0.012941 | 0.048296 | -0.012941 | 0.095596 | -0.068441 | 0.048296
[7 empty] | 360 | -1.2251e-17 | 0.05 | -1.2251e-17 | 0.0973 | -0.0555 | 0.05
Legend
input data
descriptor
calculated
annotation
Warnings legend
[5 empty] | 0 | not allowable
[5 empty] | 0.5 | near to limit
[5 empty] | 1 | allowable
baseplate intended for grouting
INSTRUCTIONS:
1) calculate from FEA model (or measure from experimental tests) the absolute shaft end displacement in Z direction for My loadcase
2) calculate from FEA model (or measure from experimental tests) the absolute shaft end displacement in Y direction for Mz loadcase
3) select if grouted/non grouted baseplate configuration.
4) verify if calculated displacemts are allowable
0,0473
-0,0555